## Tabelle1
MAC 12Turn

Explanation:
Input field
output field
match field
copy of input field

Battery Voltage	44,40	V
max amps limit	50,00	amps
KV constant	36,00	rpm/volt
Ke constant	0,28	Nm/amp
factor between max rpm to loaded rpm	1,33	calced with phase amps to battery ration of 1:1.7 (tiny low end torque to save the gears)
efficiency at max power	78,73	percent	Wheel diameter	26,00	inch
Power at rearwheel	1747,83	watts	Wheel diameter	0,66	meter

Input power	2220,00	watts

Motor drive	Torque [Nm]	rpm	reduction ratio	teeth input	teeth ouput
Motorshaft	13,89	1201,80			28
Jackshaft or MACshaft	69,44	240,36	5,00	140	16
Crank	190,97	87,40	2,75	44	44
rearwheel highest gear	47,74	349,62	0,25	11
rearwheel lowest gear	147,57	113,11	0,77	34

Analysis
Max speed hill gear	14,07	km/h	Climbing ability gain	58,07	percent
Max speed raod gear	43,50	km/h	Climbing ability angle	30,14	degree
Max speed hill gear	8,66	mph
Max speed raod gear	26,77	mph
Min reduction to rearwheel	3,44		weight of bike+rider	89,00	kg
Max reduction to rearwheel	10,63		weight force FG	890,00	N
			max pushing force	446,91	N

Pedal drive	Torque [Nm]	rpm	overdrive ratio	teeth input	teeth ouput
Pedal shaft	35,00	80,00			44,00
rearwheel, road gear	8,75	320,00	4,00	11,00
rearwheel, hill gear	27,05	103,53	1,29	34,00

Analysis					dia of pedal chainring	178,20	mm
Max speed hill gear	12,88	km/h	Climbing ability	9,20	percent		Avarage chain force drive chain	392,82	N
Max speed raod gear	39,81	km/h
Max speed hill gear	24,50	mph	Climbing ability	5,26	degree
Max speed hill gear	7,93	mph
Watts Input	293,19	Watts	weight of bike+rider	120,00	kg
			max pushing force	81,91	N

		Combined	Climbing ability	59,42	percent

			Climbing ability	36,45	degree
			weight of bike+rider	120,00	kg
			max pushing force	528,82	N